## Step 1 - README
SNIA Solid State Storage Datacenter TCO Calculator
The SSS TCO model produces the Total Cost of Ownership for hard disk and solid state storage drives.
The model is very dynamic and flexible. Using actual comparison data, the model returns the storage TCO
weighing the following variables:
I/O transfer size
Percentage random read/write for an application
Current HDD RPM, size, and capacity
The calculator is setup to test a given application, and not the entire datacenter. Answer the questions
(within the "TCO Calculator" tab) to best represent your current storage setup. You can even change the
fundamental assumptions within the model (using the yellow highlighted fields under the "Assumptions" tab)
The model will provide the TCO results for 3 areas of cost:
Power - The total power used by the drive including cooling costs. See assumptions for cooling and lifetime details
Disk Array - The cost of enclosures to house the drives. Also includes the enclosure power consumption
Drive Cost - The outlay for the drives, including additional elected warranty or maintenance plans
Use the following steps/tabs to test Solid State Storage TCO for your datacenter
Step 1 - README: Use this tab to understand the parameters and functionality of the calculator
Step 2 - TCO Calculator: This tab is the actual calculator. All other tabs feed into it. Fill out questions
1 through 14 to best approximate your storage setup and to test SSS solutions.
Step 3 - SSS Input: The Calculator has a default SSS solution (found in the "SSS Input" tab). If you have
another SSS solution you'd like to try, input data into the yellow characteristic and performance cells.
You can add up to 3 additional solutions.
Step 4 - HDD Input: View current HDD assumptions and make changes if your datacenter differs from
the base assumptions. HDD performance data is already pre-populated.
Step 5 - Environment Data: View environment assumptions and make changes if your storage
differs from these base assumptions
The Calculator will determine the number of SSSs needed using the following priorities
Capacity - The minimum capacity will always be met. Capacity is determined based on the chosen HDD configuration
Performance - The results will always be at least equal to or greater than the current HDD IOPS output
Raid Configuration - The Raid selection will affect the number of drives needed - see chart below
The Calculator assumes the following minimum drives for raid options:
Raid | # of drives
0 | 2
1 | 2
5 | 3
6 | 4
10 | 4
Additional Unmeasured Cost Savings
SSSs may provide savings beyond the four areas noted above. However, these savings may not occur in every
instance or they may be too complex to quantify. These include:
Datacenter expansion avoidance - Increased IOPS can mean more productivity with less space
Power cap avoidance - Many datacenters cannot add additional drives or units due to power cap constraints. SSSs lower power consumption
Lower power costs due to power tiering - SSS lowers the total Watts used
Memory displacement - It is possible SSSs may reduce the number of GBs of DRAM needed in a server, cache requirements

## Step 2 - TCO Calculator
Drive Lifetime TCO Analysis
TCO Impact |  | I/O Performance Improvement | IOPS Gain | Reduction in power | Previous HDD Total | Total SSS | Total HDD Consumed Storage HDD Capacity | Total Usable SSS Capacity
0 |  | 0% | 0 | 0% | 0 | 0 | 0 | 0
T C O C a l c u l a t o r
Questions 1 - 11: Answer the following questions about your current application's storage needs
[6 empty] | 4K - 8K | 16K - 32K | 64K - 128K
|  | What is the I/O transfer size in KB? |  | 4K | example: | OS, Transactions | Large File Transfer | Video Streaming
|  | Which of the following most closely characterizes your application's I/O? |  | 95/5 | %reads/%writes
For questions 3 - 11, input information about your current Hard Drive configuration.
|  | Select your current HDD size |  | 2.5 Inch
|  | Select your HDD storage interface |  | SAS
|  | Select your current HDD RPM |  | 15K rpm
|  | Select your current HDD per unit raw capacity |  | 73
|  | How many Hard Drives do you currently have in the application? |  | 0
|  | What percentage of your Hard Drive capacity is consumed? |  | 0% | (Include headroom if needed)
|  | What RAID configuration do you currently use? |  | 5
|  | Do you currently purchase maintenance plans for your hard drives? |  | yes
|  | How many instances (or systems) of the above configuration do you have? |  | 0
For questions 12 - 14, Please choose your solid state solution
|  | Choose a SSS solution |  | Sample 128GB SLC | Use the SSS Input tab to enter your own parameters
|  | What RAID configuration will you use for your SSS? |  | 5
|  | Will you purchase maintenance plans for your SSS? |  | yes |  | Minimum drives based on SSS RAID requirements (Q13), capacity of selected SSS solution, capacity coverage of HDDs, and performance parity (or greater) with HDD solution.
|  | Recommended minimum number of Solid State Storage devices based on responses for questions 1 - 14. |  | 0
TRUE
TRUE
TCO Results
| TRUE | HDD Power Cost | Lifetime Cost | SSS Power Cost |  | Lifetime Cost
|  | HDD Power Cost | 0 | SSS Power Cost |  | 0
|  | HDD Cooling Cost | 0 | SSS Cooling Cost |  | 0
|  | Total HDD Energy Cost | 0 |  |  | 0
[6 empty] | 0 | Power Savings
| TRUE | Disk Array | Lifetime Cost | Disk Array |  | Lifetime Cost
|  | HDD Cost of Enclosures | 0 | SSS Cost of Enclosures |  | 0
|  | HDD Enclosure Energy Draw | 0 | SSS Enclosure Energy Draw |  | 0
|  | Total HDD Enclosure Cost | 0 | Total SSS Enclosure Cost |  | 0
[6 empty] | 0 | Space Savings
|  | Drive and Maintenance | Lifetime Cost | Drive and Maintenance |  | Lifetime Cost
|  | HDD Cost | 0 | SSS Cost |  | 0
|  | Maintenance/Warranty Cost | 0 | Maintenance/Warranty Cost |  | 0
|  |  | 0 |  |  | 0
|  | HDD Total Cost of Ownership | 0 | SSS Total Cost of Ownership |  | 0
|  | Upfront Cost | 0 | Upfront Cost |  | 0
|  | Per Year Cost | 0 | Per Year Cost |  | 0
|  | Total usable capacity | 0 | Total usable capacity |  | 0
|  |  |  | SSS Value for Application |  | 0
|  |  |  | Disk I/O Improvement |  | 0%
|  |  |  | Total capacity |  | 0 | GB
|  |  |  | Reduction in Power |  | 0% | Fewer Watts
[10 empty] | HDD | SSS
[9 empty] | Cost of Drives | 0 | 0
[9 empty] | Maint/Warranty | 0 | 0
[9 empty] | Power | 0 | 0
[9 empty] | Disk Array | 0 | 0
Calculations Below are Hidden when Calculator is in Use
New Calculations
|  | HDD Costs |  | SSS Costs | [5 empty] | 1 | 2 | 3 | 4 | 5 | 6 | 7
|  | 3.5 inch discount | 0 | Total SSS Cost | 0 |  |  | HDD Performance | Random Read/Write | 100/0 | 95/5 | 65/35 | 50/50 | 35/65 | 5/95 | 0/100
|  | HDD per GB price (includes size impact) | 249.66 | Total SSS Maintenance | 0 |  |  |  | .5K | 333.5011 | 331.0194 | 207.2906 | 191.8417 | 160.7113 | 144.0498 | 164.7607 | DATA for TCO Calculator
|  | Total HDD Cost | 0 | [5 empty] | 4K | 277.7301 | 293.4543 | 207.7057 | 178.7915 | 148.426 | 133.0464 | 155.238 |  | 36 | 36 |  |  | I/O Transfer Size |  |  | Random Reads |  |  | Raid Configuration HDD |  | Minimum drives for RAID
|  | Total HDD Maintenance | 0 | Number of SSSs per Enclosure | 25 |  |  |  | 8K | 265.1107 | 274.6218 | 190.5385 | 156.429 | 135.0536 | 121.9358 | 142.8805 |  | 73 | 73 |  |  |  | .5K |  | 1 | 100/0 | 100/0 | 1 | No Raid | RAID type | # of Drives
|  |  |  | Number of Enclosures needed | 0 |  |  |  | 16K | 239.3982 | 243.1478 | 168.9704 | 142.1378 | 124.528 | 115.4619 | 127.34 |  | 146 | 146 |  |  |  | 4K |  | 2 | 95/5 |  | 2 | 0 | No Raid | 1
|  | Number of Hard Drives per Enclosure | 25 | SSS Enclosure Cost | 0 |  |  |  | 32K | 201.6082 | 199.2743 | 138.4896 | 117.1063 | 103.655 | 91.573 | 103.9909 |  | 200 | 300 |  |  |  | 8K |  | 3 | 65/35 |  |  | 1 | 0 | 2
|  | Number of Enclosures needed | 0 | [5 empty] | 64K | 151.7776 | 148.7005 | 105.1709 | 89.8226 | 79.5731 | 71.5585 | 79.7175 |  | 240 | 500 |  |  |  | 16K |  | 4 | 50/50 |  | 3 | 5 | 1 | 2
|  | HDD Enclosure Cost | 0 | SSS Watt Usage per Drive | 2 |  |  |  | 128K | 103.1503 | 100.2265 | 72.8992 | 63.1029 | 56.194 | 50.2191 | 55.2761 |  | 300 | 1000 |  |  |  | 32K |  | 5 | 35/65 |  | 4 | 6 | 5 | 3
|  |  |  | Total lifetime Watt Usage | 0 |  |  |  | 1,024K | 33.5023 | 31.3207 | 23.2314 | 20.7907 | 18.4602 | 17.613 | 18.4053 |  | 500 |  |  |  |  | 64K |  | 6 | 5/95 |  | 5 | 10 | 6 | 4
|  | HDD Watt Usage per Drive | 11 | Total watts used for cooling | 0 |  |  |  | 32,768K | 2.4712 | 2.4085 | 1.8584 | 1.6728 | 1.4645 | 1.2121 | 1.1629 |  | 750 |  |  |  |  | 128K |  |  | 0/100 |  |  |  | 10 | 4
|  | Total lifetime Watt usage | 0 | Total Cost of Watt Usage | 0 | [12 empty] | 1000 |  |  |  |  | 1,024K
|  | Total Watts used for Cooling | 0 | Total Cost of Cooling SSSs | 0 | [17 empty] | 32,768K
|  | Lifetime Watts | 0 | Lifetime Watts used | 0 | [12 empty] | 2.5 Inch |  |  | SATA
|  | Total Cost of Watt Usage | 0 | SSS Raid degradation | 0.45 | [12 empty] | 3.5 Inch |  |  | SAS | Maintenance HDD |  |  | Raid Configuration SSS
|  | Total Cost of Cooling HDD storage | 0 | [17 empty] | Fibre Channel | 1 | yes |  | 1 | No Raid |  | Maintenance SSS
[10 empty] | 1: SSS Performance | [5 empty] | 2 | no |  | 2 | 0 |  | 1 | yes
|  | IOPS per Drive | 293.4543 |  |  |  |  | SSS Perf | Random Read/Write | 100/0 | 95/5 | 65/35 | 50/50 | 35/65 | 5/95 | 0/100 | [8 empty] | 3 | 1 |  | 2 | no
|  | Total IOPS | 0 | IOPS per Drive | 2490.9722 | 3 |  |  | .5K | 12044.8649 | 11808.4196 | 6001.7733 | 4844.5401 | 4828.6079 | 4365.756 | 4299.4227 | [8 empty] | 4 | 5
|  |  |  | SSS for Perf | 0 |  |  |  | 4K | 5770.8344 | 5535.4939 | 4371.8539 | 3739.7085 | 3294.9729 | 3018.3939 | 2919.7688 | [8 empty] | 5 | 6
|  | HDD Raid capacity affect | 80% | Total IOPS | 0 |  |  |  | 8K | 4633.2593 | 4468.5759 | 3600.0279 | 3064.9762 | 2822.1343 | 2633.3915 | 2522.0679 | [9 empty] | 10
|  |  |  | SSS Raid capacity affect | 80% |  |  |  | 16K | 3597.274 | 3503.7511 | 2837.0818 | 2557.1147 | 2386.7002 | 2198.0482 | 2168.3975
|  |  |  | SSSS RAID perf. Impact | 45% |  |  |  | 32K | 2696.2147 | 2591.2787 | 2254.6764 | 2230.7906 | 2121.2752 | 1988.978 | 1833.1893
[9 empty] | 64K | 1960.7874 | 1897.7622 | 1530.521 | 1411.0815 | 1267.6507 | 1038.3921 | 970.9915
|  |  |  | 0 | Current HDD consumed storage from answers above |  |  |  | 128K | 1288.2845 | 1224.4764 | 932.155 | 819.714 | 724.7267 | 551.3025 | 531.6759 | [6 empty] | Raid Affect on Total Capacity
|  |  |  | 128 | Raw Capacity of single SSS device selected in Question 12 |  |  |  | 1,024K | 156.2914 | 147.4669 | 109.0863 | 94.7982 | 79.1948 | 73.6882 | 73.1035 | [5 empty] | 1 | No Raid | 100%
|  |  |  | 0 | Minimum drives needed to cover HDD consumed capacity and SSS RAID |  |  |  | 32,768K | 4.9145 | 4.5546 | 3.6569 | 4.1094 | 4.2196 | 4.0086 | 3.6926 | [5 empty] | 2 | 0 | 100%
|  |  |  | 3 | Min needed for RAID | [12 empty] | % Performance of 15K |  |  |  | 3 | 1 | 50%
Q. | A. |  |  | 0 | Min needed to cover Performance | [11 empty] | 1 | 15K rpm | 100% | confirm |  | 4 | 5 | 80%
| 1 |  |  | 0 |  |  |  | Performance Ratio | Random Read/Write | 100/0 | 95/5 | 65/35 | 50/50 | 35/65 | 5/95 | 0/100 | 2 | 10K rpm | 74.16% |  |  |  | 6 | 60%
2 | 1 | [7 empty] | .5K | 36.1164 | 35.6729 | 28.9534 | 25.2528 | 30.0452 | 30.3073 | 26.0949 | 3 | 7200 rpm | 45% |  | possible 40 - 50% |  | 10 | 50%
[9 empty] | 4K | 20.7786 | 18.8632 | 21.0483 | 20.9166 | 22.1994 | 22.6868 | 18.8083
8 | 2 | [7 empty] | 8K | 17.4767 | 16.2717 | 18.894 | 19.5934 | 20.8964 | 21.5965 | 17.6516
13 | 2 | [7 empty] | 16K | 15.0263 | 14.41 | 16.7904 | 17.9904 | 19.166 | 19.037 | 17.0284 |  | Raid | Drive needed |  | Sample 128GB SLC
[9 empty] | 32K | 13.3735 | 13.0036 | 16.2805 | 19.0493 | 20.4648 | 21.7201 | 17.6284 | 1 | 0 | 1 |  | 0
|  | Rate write usage within your File application IO type | [6 empty] | 64K | 12.9188 | 12.7623 | 14.5527 | 15.7096 | 15.9306 | 14.5111 | 12.1804 | 2 | 5 | 3 |  | 0
1 | 2 | [7 empty] | 128K | 12.4894 | 12.2171 | 12.7869 | 12.9901 | 12.8969 | 10.9779 | 9.6185 | 3 | 6 | 4 |  | 0
11 | 2 | what raid configuration do you currently use? | [6 empty] | 1,024K | 4.6651 | 4.7083 | 4.6956 | 4.5597 | 4.29 | 4.1837 | 3.9719 | 4 | 10 | 2
10 | 1 | what raid configuration will you use with SSSs? | [6 empty] | 32,768K | 1.9887 | 1.891 | 1.9678 | 2.4566 | 2.8812 | 3.3073 | 3.1753
14 | 2 | [16 empty] | SSS Drive
32
|  | What is the file transfer size in KB? | [15 empty] | 64
32 or 64 GB SLC?
|  | Do you currently purchase a Maintenance plan? | [14 empty] | 124.1135
Will you purchase maintenance plans for your SSSs?
[8 empty] | SAS 2.5 inch | 36 | 73 | 146 | 300 | 500 | 1000
[8 empty] | 15K RPM | 189.72 | 249.66 | 356.24 | 732 | 1220 | 2440
[8 empty] | 10K RPM | 72 | 134.32 | 178.12 | 339 | 565 | 1130
[8 empty] | 7200 RPM | 11.16 | 22.63 | 32.12 | 60 | 100 | 200
[8 empty] | 36 gb | 1 | 2: 2.5 inch; 3: 12; 6: 100/0; 7: 2
[8 empty] | 73 gb | 2 | 2: 3.5 inch; 3: 25; 6: 95/5; 7: 3
[8 empty] | 146 GB | 3 | 6: 65/35; 7: 4
[8 empty] | 300 gb | 4 |  | 15K rpm | 11 | 14.6 |  | 50/50 | 5
[8 empty] | 500 gb | 5 |  | 10K rpm | 9.5 | 13.5 |  | 35/65 | 6
[8 empty] | 1000 gb | 6 |  | 7200 rpm | 7 | 10 |  | 5/95 | 7
[15 empty] | 0/100 | 8
Application Entry
On this tab, enter data in each of the yellow fields below. This sets up the parameters for an application-based storage . Fill out questions 1 through 14 to see how Solid State Storage will affect your application. The calculator has been populated with data from a sample SSD and HDDs. Go to the "SSS Input" tab to input data for your SSS solutions.
1
3
4
5
6
7
8
9
10
2
Compare Solution Providers
Add additional SSS options and find the best solution for you.
Evaluate Opportunities
Adjust inputs for alternative scenarios and use the results header above to see the immediate affect. Toggle between SSS options (Question 12) to find the best solution for your application in terms of TCO and IOPS gain.
Examine Assumptions
Use the "Application Input" tab to understand and change the application assumptions. Use the "SSS Input" and "HDD Input" tabs to change the data for your specific storage.
11
12
13
14
recommendation
recommendation
Reset Calculator

## Step 3 - SSS Input
1.) Yellow cells are active and are used for data entry
2.) Enter from one to three solid state storage solutions under "SSS Specifics"
3.) Enter the IOPS performance for each solution under "SSS Performance"
4.) Use the "Reset SSS Inputs" button to clear data
| Solid State Options | Capacity (GB) | Cost per Drive | Watts at full load
SSS Default | Sample 128GB SLC | 128 | 1280 | 2 | Performance numbers captured below are from one specific hardware/software configuration which was not configured/tuned to produce optimal results | Performance numbers captured below are from one specific hardware/software configuration which was not configured/tuned to produce optimal results
Option 2 | [5 empty] | These Random Read/Write performance numbers do not reflect performance for Sequential I/O workloads (i.e.,DB transaction logs)
Option 3 |  |  |  |  | • Performance results vary widely based on the hardware/software/tuning configurations used | Performance results vary widely based on the hardware/software/tuning configurations used
Option 4 | [5 empty] | IT IS HIGHLY RECOMMENDED that you populate the tables below with test results data from your own test environment
| Maintenance | 17% | Percentage adder to total SSS bill
|  |  | of materials, if selected in calculator |  |  |  | Input Single Drive Random IOPS Performance (No RAID)
[6 empty] | Sample 128GB SLC | Random Read/Write | 100/0 | 95/5 | 65/35 | 50/50 | 35/65 | 5/95 | 0/100
| Per Drive RAID Perf. Efficiency* |  | Default |  |  |  | .5K | 12044.8649 | 11808.4196 | 6001.7733 | 4844.5401 | 4828.6079 | 4365.756 | 4299.4227
| No RAID | 100% | 100% |  |  |  | 4K | 5770.8344 | 5535.4939 | 4371.8539 | 3739.7085 | 3294.9729 | 3018.3939 | 2919.7688
| 0 | 75% | 75% |  |  |  | 8K | 4633.2593 | 4468.5759 | 3600.0279 | 3064.9762 | 2822.1343 | 2633.3915 | 2522.0679
| 1 | 50% | 50% |  |  |  | 16K | 3597.274 | 3503.7511 | 2837.0818 | 2557.1147 | 2386.7002 | 2198.0482 | 2168.3975
| 5 | 45% | 45% |  |  |  | 32K | 2696.2147 | 2591.2787 | 2254.6764 | 2230.7906 | 2121.2752 | 1988.978 | 1833.1893
| 6 | 25% | 25% |  |  |  | 64K | 1960.7874 | 1897.7622 | 1530.521 | 1411.0815 | 1267.6507 | 1038.3921 | 970.9915
| 10 | 50% | 50% |  |  |  | 128K | 1288.2845 | 1224.4764 | 932.155 | 819.714 | 724.7267 | 551.3025 | 531.6759
[7 empty] | 1,024K | 156.2914 | 147.4669 | 109.0863 | 94.7982 | 79.1948 | 73.6882 | 73.1035
| *Performance efficiency will improve with the number of drives | [5 empty] | 32,768K | 4.9145 | 4.5546 | 3.6569 | 4.1094 | 4.2196 | 4.0086 | 3.6926
This is a 6 drive efficiency
[7 empty] | Random Read/Write | 100/0 | 95/5 | 65/35 | 50/50 | 35/65 | 5/95 | 0/100
.5K
4K
8K
16K
32K
64K
128K
1,024K
32,768K
[7 empty] | Random Read/Write | 100/0 | 95/5 | 65/35 | 50/50 | 35/65 | 5/95 | 0/100
.5K
4K
8K
16K
32K
64K
128K
1,024K
32,768K
[7 empty] | Random Read/Write | 100/0 | 95/5 | 65/35 | 50/50 | 35/65 | 5/95 | 0/100
.5K
4K
8K
16K
32K
64K
128K
1,024K
32,768K
Please ask the solid state storage vendor for the following information, or use results from your own test environment. Accurate information is vital to create a credible comparison for your datacenter. The SSS vendor should have the specs on hand.
SSS Specifics
SSS Performance
Reset SSS Inputs

## Step 4 - HDD Input
[13 empty] | Device = SAS HDD, 73GB, 15K RPM | [8 empty] | Device = SAS HDD, 73GB, 10K RPM |  |  |  | IO/Sec.
| HDD Assumptions |  | Default Assumptions | [9 empty] | 15K Baseline Performance | Random Read/Write | 100/0 | 95/5 | 65/35 | 50/50 | 35/65 | 5/95 | 0/100 | No RAID | Read%/Write% | 100/0 | 95/5 | 65/35 | 50/50 | 35/65 | 5/95 | 0/100
| 2.5 | 3.5 | 2.5 | 3.5 | [9 empty] | .5KB | 400.0259 | 414.6314 | 557.3143 | 549.2583 | 583.0893 | 606.7587 | 683.5335 | 1 Drive | 512B | 297.0386 | 321.5585 | 464.6248 | 459.6315 | 490.5834 | 586.6266 | 496.6607
| Active Power Consumption (watts) | [12 empty] | 4K | 386.115 | 407.8971 | 479.6713 | 493.0452 | 476.4361 | 584.1155 | 659.5422 |  | 4KB | 298.8939 | 313.7871 | 397.6727 | 414.9047 | 431.8956 | 420.4067 | 538.073
15K HDD Power drawn at full load | 11 | 14.6 | 11 | 14.6 | [9 empty] | 8K | 375.5697 | 398.3987 | 465.2616 | 482.9882 | 507.8469 | 554.2195 | 629.2168 |  | 8KB | 285.9475 | 305.3953 | 378.0929 | 390.5231 | 356.0975 | 445.2657 | 516.8745
10K HDD Power drawn at full load | 9.5 | 13.5 | 9.5 | 13.5 | [9 empty] | 16K | 363.2996 | 382.2768 | 420.4389 | 459.1328 | 451.8912 | 524.734 | 588.5021 | Random I/O | 16KB | 277.3546 | 291.2251 | 342.0885 | 350.0076 | 379.0566 | 416.187 | 456.3718
7200 HDD Power drawn at full load | 7 | 10 | 7 | 10 | [9 empty] | 32K | 337.0346 | 354.7153 | 379.8109 | 398.2104 | 410.3751 | 461.5493 | 509.0114 |  | 32KB | 252.9734 | 264.9546 | 296.1067 | 304.4342 | 304.7398 | 344.3992 | 379.9455
[14 empty] | 64K | 297.8672 | 310.7184 | 323.8121 | 333.076 | 338.3537 | 385.2767 | 417.486 |  | 64KB | 215.4763 | 227.3934 | 243.8847 | 239.413 | 253.7291 | 274.5273 | 294.3097
Input cost per hard drive for your current environment | [6 empty] | Default Values | [6 empty] | 128K | 247.7991 | 260.0788 | 262.1208 | 261.7292 | 268.0014 | 289.4849 | 310.109 |  | 128KB | 169.997 | 178.1522 | 183.405 | 180.0452 | 184.49 | 192.6092 | 203.0531
SATA 2.5 inch | 36 | 73 | 146 | 300 | 500 | 1000 | 36 | 73 | 146 | 300 | 500 | 1000 |  | 1,024K | 64.1524 | 65.5614 | 61.543 | 60.526 | 57.8455 | 59.5438 | 60.7379 |  | 1MB | 34.2679 | 35.7365 | 34.6511 | 35.043 | 35.3589 | 36.8513 | 37.7245
15K RPM | 170.748 | 224.694 | 320.616 | 658.8 | 1098 | 2196 | 170.748 | 224.694 | 320.616 | 658.8 | 1098 | 2196 |  | 32,768K | 2.5503 | 2.6474 | 2.6407 | 2.6582 | 2.6624 | 2.7375 | 2.7274 |  | 32MB | 1.6418 | 1.7038 | 1.865 | 1.8328 | 1.9201 | 1.5967 | 1.5997
10K RPM | 64.8 | 120.888 | 160.308 | 305.1 | 508.5 | 1017 | 64.8 | 120.888 | 160.308 | 305.1 | 508.5 | 1017
7200 RPM | 10.044 | 20.367 | 28.908 | 54 | 90 | 180 | 10.044 | 20.367 | 28.908 | 54 | 90 | 180
[13 empty] | RAID-10 (6 drives) | Read%/Write% | 100/0 | 95/5 | 65/35 | 50/50 | 35/65 | 5/95 | 0/100 | RAID-10 | Read%/Write% | 100/0 | 95/5 | 65/35 | 50/50 | 35/65 | 5/95 | 0/100
SAS 2.5 inch | 36 | 73 | 146 | 300 | 500 | 1000 | 36 | 73 | 146 | 300 | 500 | 1000 |  | 512B | 1918.9091 | 1928.1133 | 1772.4854 | 1760.1302 | 1777.1399 | 1691.9129 | 1912.7738 | 6 Drives | 512B | 1471.4505 | 1473.4632 | 1392.6693 | 1428.4276 | 1437.3805 | 1383.7779 | 1539.1714
15K RPM | 189.72 | 249.66 | 356.24 | 732 | 1220 | 2440 | 189.72 | 249.66 | 356.24 | 732 | 1220 | 2440 |  | 4KB | 1734.3147 | 1820.4161 | 1679.858 | 1682.6658 | 1646.5102 | 1580.9079 | 1777.88 |  | 4KB | 1309.1511 | 1395.2081 | 1311.4731 | 1310.8697 | 1355.9309 | 1333.9974 | 1423.5766
10K RPM | 72 | 134.32 | 178.12 | 339 | 565 | 1130 | 72 | 134.32 | 178.12 | 339 | 565 | 1130 |  | 8KB | 1697.683 | 1756.3416 | 1601.1047 | 1597.9166 | 1543.095 | 1482.7856 | 1670.1575 |  | 8KB | 1261.1004 | 1335.1019 | 1238.0956 | 1232.225 | 1243.0731 | 1264.0448 | 1309.6504
7200 RPM | 11.16 | 22.63 | 32.12 | 60 | 100 | 200 | 11.16 | 22.63 | 32.12 | 60 | 100 | 200 |  | 16KB | 1572.3674 | 1609.8443 | 1472.1735 | 1451.7014 | 1395.4414 | 1334.7612 | 1489.9196 | Random I/O | 16KB | 1178.391 | 1228.436 | 1127.8119 | 1117.2302 | 1114.0382 | 1087.3992 | 1146.31
[14 empty] | 32KB | 1383.833 | 1401.8292 | 1273.2207 | 1240.9622 | 1177.2696 | 1117.3117 | 1218.3045 |  | 32KB | 1034.1542 | 1055.5652 | 956.8827 | 945.1587 | 928.8937 | 888.8808 | 906.068
FC 2.5 inch | 36 | 73 | 146 | 300 | 500 | 1000 | 36 | 73 | 146 | 300 | 500 | 1000 |  | 64KB | 1121.5832 | 1121.7535 | 1001.5608 | 966.0954 | 914.6472 | 850.1305 | 911.9821 |  | 64KB | 826.0368 | 837.2839 | 738.5492 | 724.4852 | 696.6035 | 657.8395 | 662.0896
15K RPM | 208.692 | 274.626 | 391.864 | 805.2 | 1342 | 2684 | 208.692 | 274.626 | 391.864 | 805.2 | 1342 | 2684 |  | 128KB | 818.3702 | 806.3602 | 707.7269 | 667.8446 | 611.9905 | 544.1393 | 568.7208 |  | 128KB | 592.8957 | 591.0854 | 511.9541 | 493.5118 | 468.1154 | 435.3626 | 423.8691
10K RPM | 79.2 | 147.752 | 195.932 | 372.9 | 621.5 | 1243 | 79.2 | 147.752 | 195.932 | 372.9 | 621.5 | 1243 |  | 1MB | 242.0255 | 240.6942 | 186.1959 | 161.8728 | 124.2793 | 116.2017 | 112.0683 |  | 1MB | 168.0284 | 166.01 | 141.5935 | 134.4412 | 116.6108 | 114.7903 | 110.0043
7200 RPM | 12.276 | 24.893 | 35.332 | 66 | 110 | 220 | 12.276 | 24.893 | 35.332 | 66 | 110 | 220 |  | 32MB | 8.9095 | 8.8776 | 8.5365 | 8.3663 | 8.1622 | 8.1533 | 8.1638 |  | 32MB | 6.9194 | 6.9766 | 6.1594 | 5.8814 | 5.4909 | 5.2958 | 5.2502
3.5 inch drive discount | 30%
[13 empty] | RAID-0 (6 drives) | Read%/Write% | 100/0 | 95/5 | 65/35 | 50/50 | 35/65 | 5/95 | 0/100 | RAID-0 | Read%/Write% | 100/0 | 95/5 | 65/35 | 50/50 | 35/65 | 5/95 | 0/100
[14 empty] | 512B | 2082.6639 | 2113.7452 | 2363.0889 | 2546.5431 | 2816.6155 | 3431.2177 | 3843.5208 | 6 drives | 512B | 1642.425 | 1672.6971 | 1828.9786 | 1976.1809 | 2165.1526 | 2854.6197 | 3108.323
[14 empty] | 4KB | 1954.9315 | 2032.8703 | 2252.2991 | 2419.8055 | 2668.6414 | 3164.5914 | 3572.9972 |  | 4KB | 1515.87 | 1577.5217 | 1735.1595 | 1872.6906 | 2068.9326 | 2637.4769 | 2871.0124
[14 empty] | 8KB | 1878.5588 | 1937.5684 | 2152.2002 | 2318.9949 | 2563.5477 | 2962.7585 | 3348.2531 |  | 8KB | 1457.6315 | 1513.139 | 1645.6598 | 1775.7155 | 1952.3013 | 2414.0141 | 2627.1627
[14 empty] | 16KB | 1737.4346 | 1786.783 | 1973.8066 | 2122.5509 | 2317.1361 | 2664.7591 | 2966.3766 | Random I/O | 16KB | 1347.0039 | 1392.3753 | 1491.5941 | 1603.1332 | 1739.7384 | 2128.076 | 2308.958
[14 empty] | 32KB | 1518.0575 | 1552.234 | 1700.5758 | 1829.2795 | 1975.163 | 2203.3945 | 2413.4719 |  | 32KB | 1171.7274 | 1199.9494 | 1277.0963 | 1364.5725 | 1451.1143 | 1700.2984 | 1845.2538
[14 empty] | 64KB | 1216.9209 | 1237.8217 | 1345.1645 | 1428.7584 | 1482.5376 | 1679.99 | 1810.7672 |  | 64KB | 920.3564 | 935.5612 | 988.39 | 1048.1967 | 1096.5509 | 1280.7039 | 1326.4678
[14 empty] | 128KB | 872.569 | 884.9993 | 949.5284 | 1006.5849 | 1056.676 | 1106.1072 | 1169.2223 |  | 128KB | 650.0847 | 656.4966 | 690.6272 | 718.7227 | 720.0996 | 765.2712 | 770.5699
[14 empty] | 1MB | 209.5973 | 209.6202 | 195.9381 | 188.1064 | 160.5557 | 161.7689 | 158.1323 |  | 1MB | 134.173 | 135.0768 | 126.2476 | 117.7341 | 106.4312 | 100.8781 | 97.1061
[14 empty] | 32MB | 15.7587 | 15.7229 | 15.3788 | 15.334 | 15.2267 | 15.3307 | 15.2479 |  | 32MB | 9.8551 | 9.8535 | 9.5939 | 9.7696 | 9.6662 | 9.5603 | 9.5263
[13 empty] | RAID-1 (6 drives) | Read%/Write% | 100/0 | 95/5 | 65/35 | 50/50 | 35/65 | 5/95 | 0/100 | RAID-1 | Read%/Write% | 100/0 | 95/5 | 65/35 | 50/50 | 35/65 | 5/95 | 0/100
[14 empty] | 512B | 1727.0182 | 1735.302 | 1595.2368 | 1584.1172 | 1599.4259 | 1522.7216 | 1721.4964 | 6 drives | 512B | 1324.3055 | 1326.1169 | 1253.4024 | 1285.5849 | 1293.6424 | 1245.4001 | 1385.2542
[14 empty] | 4KB | 1560.8832 | 1638.3744 | 1511.8722 | 1514.3992 | 1481.8592 | 1422.8171 | 1600.092 |  | 4KB | 1178.236 | 1255.6873 | 1180.3258 | 1179.7827 | 1220.3378 | 1200.5976 | 1281.219
[14 empty] | 8KB | 1527.9147 | 1580.7074 | 1440.9942 | 1438.125 | 1388.7855 | 1334.507 | 1503.1417 |  | 8KB | 1134.9903 | 1201.5917 | 1114.2861 | 1109.0025 | 1118.7658 | 1137.6403 | 1178.6853
[14 empty] | 16KB | 1415.1307 | 1448.8598 | 1324.9562 | 1306.5313 | 1255.8972 | 1201.285 | 1340.9277 | Random I/O | 16KB | 1060.5519 | 1105.5924 | 1015.0307 | 1005.5072 | 1002.6344 | 978.6593 | 1031.679
[14 empty] | 32KB | 1245.4497 | 1261.6462 | 1145.8986 | 1116.866 | 1059.5426 | 1005.5805 | 1096.4741 |  | 32KB | 930.7387 | 950.0087 | 861.1944 | 850.6429 | 836.0043 | 799.9928 | 815.4612
[14 empty] | 64KB | 1009.4248 | 1009.5781 | 901.4047 | 869.4858 | 823.1825 | 765.1174 | 820.7839 |  | 64KB | 743.4331 | 753.5555 | 664.6943 | 652.0367 | 626.9432 | 592.0556 | 595.8806
[14 empty] | 128KB | 736.5332 | 725.7242 | 636.9542 | 601.0602 | 550.7915 | 489.7253 | 511.8487 |  | 128KB | 533.6061 | 531.9769 | 460.7587 | 444.1606 | 421.3039 | 391.8263 | 381.4822
[14 empty] | 1MB | 217.823 | 216.6247 | 167.5763 | 145.6855 | 111.8514 | 104.5816 | 100.8615 |  | 1MB | 151.2255 | 149.409 | 127.4341 | 120.9971 | 104.9497 | 103.3113 | 99.0039
[14 empty] | 32MB | 8.0186 | 7.9898 | 7.6828 | 7.5297 | 7.3459 | 7.338 | 7.3474 |  | 32MB | 6.2275 | 6.2789 | 5.5435 | 5.2932 | 4.9418 | 4.7662 | 4.7252
[13 empty] | RAID-5 (6 drives) | Read%/Write% | 100/0 | 95/5 | 65/35 | 50/50 | 35/65 | 5/95 | 0/100 | RAID-5 | Read%/Write% | 100/0 | 95/5 | 65/35 | 50/50 | 35/65 | 5/95 | 0/100
[14 empty] | 512B | 2001.0068 | 1986.1166 | 1243.7437 | 1151.0503 | 964.2677 | 864.2988 | 988.5645 | 6 Drives | 512B | 1581.7401 | 1592.4793 | 1210.4387 | 970.8375 | 865.483 | 817.6867 | 919.7626
[14 empty] | 4KB | 1666.3808 | 1760.7259 | 1246.2341 | 1072.749 | 890.556 | 798.2784 | 931.428 |  | 4KB | 1270.6323 | 1389.4285 | 1079.4211 | 875.6905 | 799.1504 | 726.8828 | 778.227
[14 empty] | 8KB | 1590.6643 | 1647.7308 | 1143.2312 | 938.5741 | 810.3216 | 731.6147 | 857.2832 |  | 8KB | 1300.4986 | 1313.4701 | 960.5345 | 795.1108 | 642.9443 | 651.8504 | 744.8492
[14 empty] | 16KB | 1436.3893 | 1458.8866 | 1013.8222 | 852.8271 | 747.1681 | 692.7714 | 764.04 | Random I/O | 16KB | 1130.751 | 1149.1924 | 828.5491 | 667.2469 | 619.7585 | 567.4421 | 647.5798
[14 empty] | 32KB | 1209.6489 | 1195.6461 | 830.9378 | 702.6379 | 621.9299 | 549.4383 | 623.9454 |  | 32KB | 913.3416 | 934.5056 | 660.4474 | 565.444 | 498.747 | 456.0017 | 508.5379
[14 empty] | 64KB | 910.6653 | 892.2029 | 631.0255 | 538.9358 | 477.4386 | 429.3509 | 478.3051 |  | 64KB | 690.082 | 687.1369 | 488.7577 | 423.9458 | 375.2951 | 342.3751 | 367.7319
[14 empty] | 128KB | 618.9021 | 601.3592 | 437.3951 | 378.6172 | 337.1641 | 301.3148 | 331.6567 |  | 128KB | 470.8477 | 464.4125 | 334.2551 | 290.9575 | 260.7982 | 239.8543 | 250.6299
[14 empty] | 1MB | 201.0136 | 187.924 | 139.3882 | 124.7439 | 110.7615 | 105.6783 | 110.432 |  | 1MB | 154.3784 | 142.0085 | 106.1098 | 96.1867 | 85.6437 | 79.4601 | 77.3285
[14 empty] | 32MB | 14.8271 | 14.4512 | 11.1503 | 10.037 | 8.7871 | 7.2723 | 6.9774 |  | 32MB | 9.2684 | 9.0267 | 7.9306 | 7.5234 | 7.1006 | 6.5226 | 6.4313
[13 empty] | RAID-6 (6 drives) | Read%/Write% | 100/0 | 95/5 | 65/35 | 50/50 | 35/65 | 5/95 | 0/100 | RAID-6 | Read%/Write% | 100/0 | 95/5 | 65/35 | 50/50 | 35/65 | 5/95 | 0/100
[14 empty] | 512B | 1932.6771 | 1892.2707 | 1123.8802 | 858.7537 | 732.2969 | 606.8677 | 687.5041 | 6 Drives | 512B | 1500.4881 | 1502.1572 | 894.9019 | 771.9671 | 673.6018 | 568.12 | 632.7363
[14 empty] | 4KB | 1320.5482 | 1475.889 | 861.7065 | 750.9911 | 632.6577 | 546.2835 | 610.5501 |  | 4KB | 1017.7876 | 1163.781 | 809.9242 | 641.1718 | 566.4889 | 492.066 | 538.8691
[14 empty] | 8KB | 1148.1382 | 1219.4702 | 812.321 | 658.5601 | 550.9685 | 473.9213 | 538.2627 |  | 8KB | 871.2079 | 970.3299 | 700.8803 | 572.769 | 488.4152 | 416.7515 | 470.5993
[14 empty] | 16KB | 888.4965 | 936.4397 | 649.1059 | 526.3018 | 468.0134 | 380.5814 | 438.3375 | Random I/O | 16KB | 678.76 | 746.2284 | 548.91 | 446.8895 | 385.1993 | 341.647 | 381.0132
[14 empty] | 32KB | 632.5153 | 657.1993 | 467.1511 | 387.1414 | 338.3906 | 297.499 | 328.9174 |  | 32KB | 487.4197 | 521.362 | 389.3088 | 330.8814 | 293.3281 | 248.6859 | 280.4558
[14 empty] | 64KB | 456.8455 | 468.6715 | 348.2928 | 296.25 | 266.947 | 242.3417 | 270.7282 |  | 64KB | 363.316 | 383.8342 | 292.27 | 258.0861 | 237.7025 | 212.8222 | 228.2056
[14 empty] | 128KB | 358.5274 | 361.8895 | 244.7508 | 213.7544 | 189.5403 | 173.2761 | 182.627 |  | 128KB | 288.2517 | 296.0707 | 204.0424 | 181.6326 | 163.7618 | 144.1348 | 146.6189
[14 empty] | 1MB | 136.8449 | 127.3976 | 95.104 | 85.8102 | 76.4056 | 68.0882 | 68.6112 |  | 1MB | 120.1105 | 108.6922 | 82.5472 | 76.2957 | 69.3108 | 68.5651 | 68.9581
[14 empty] | 32MB | 10.4895 | 7.9549 | 5.9522 | 5.5821 | 5.1363 | 4.385 | 4.3362 |  | 32MB | 8.2487 | 6.3673 | 4.761 | 4.5475 | 4.593 | 4.2919 | 4.3856
Used for Calculation
[13 empty] | 15K for Calculation | Read%/Write% | 100/0 | 95/5 | 65/35 | 50/50 | 35/65 | 5/95 | 0/100
[14 empty] | 512B | 333.5011 | 331.0194 | 207.2906 | 191.8417 | 160.7113 | 144.0498 | 164.7607
[14 empty] | 4KB | 277.7301 | 293.4543 | 207.7057 | 178.7915 | 148.426 | 133.0464 | 155.238
[14 empty] | 8KB | 265.1107 | 274.6218 | 190.5385 | 156.429 | 135.0536 | 121.9358 | 142.8805
[14 empty] | 16KB | 239.3982 | 243.1478 | 168.9704 | 142.1378 | 124.528 | 115.4619 | 127.34
[14 empty] | 32KB | 201.6082 | 199.2743 | 138.4896 | 117.1063 | 103.655 | 91.573 | 103.9909
[14 empty] | 64KB | 151.7776 | 148.7005 | 105.1709 | 89.8226 | 79.5731 | 71.5585 | 79.7175
[14 empty] | 128KB | 103.1503 | 100.2265 | 72.8992 | 63.1029 | 56.194 | 50.2191 | 55.2761
[14 empty] | 1MB | 33.5023 | 31.3207 | 23.2314 | 20.7907 | 18.4602 | 17.613 | 18.4053
[14 empty] | 32MB | 2.4712 | 2.4085 | 1.8584 | 1.6728 | 1.4645 | 1.2121 | 1.1629
[13 empty] | 10K for Calculation | Read%/Write% | 100/0 | 95/5 | 65/35 | 50/50 | 35/65 | 5/95 | 0/100
[14 empty] | 512B | 263.6234 | 265.4132 | 201.7398 | 161.8063 | 144.2472 | 136.2811 | 153.2938
[14 empty] | 4KB | 211.7721 | 231.5714 | 179.9035 | 145.9484 | 133.1917 | 121.1471 | 129.7045
[14 empty] | 8KB | 216.7498 | 218.9117 | 160.0891 | 132.5185 | 107.1574 | 108.6417 | 124.1415
[14 empty] | 16KB | 188.4585 | 191.5321 | 138.0915 | 111.2078 | 103.2931 | 94.5737 | 107.93
[14 empty] | 32KB | 152.2236 | 155.7509 | 110.0746 | 94.2407 | 83.1245 | 76.0003 | 84.7563
[14 empty] | 64KB | 115.0137 | 114.5228 | 81.4596 | 70.6576 | 62.5492 | 57.0625 | 61.2886
[14 empty] | 128KB | 78.4746 | 77.4021 | 55.7092 | 48.4929 | 43.4664 | 39.9757 | 41.7717
[14 empty] | 1MB | 25.7297 | 23.6681 | 17.685 | 16.0311 | 14.2739 | 13.2434 | 12.8881
[14 empty] | 32MB | 1.5447 | 1.5045 | 1.3218 | 1.2539 | 1.1834 | 1.0871 | 1.0719
[13 empty] | 7200 for Calculation | Read%/Write% | 100/0 | 95/5 | 65/35 | 50/50 | 35/65 | 5/95 | 0/100
[14 empty] | 512B | 150.0755 | 148.9587 | 93.2808 | 86.3288 | 72.3201 | 64.8224 | 74.1423
[14 empty] | 4KB | 124.9786 | 132.0544 | 93.4676 | 80.4562 | 66.7917 | 59.8709 | 69.8571
[14 empty] | 8KB | 119.2998 | 123.5798 | 85.7423 | 70.3931 | 60.7741 | 54.8711 | 64.2962
[14 empty] | 16KB | 107.7292 | 109.4165 | 76.0367 | 63.962 | 56.0376 | 51.9579 | 57.303
[14 empty] | 32KB | 90.7237 | 89.6735 | 62.3203 | 52.6978 | 46.6447 | 41.2079 | 46.7959
[14 empty] | 64KB | 68.2999 | 66.9152 | 47.3269 | 40.4202 | 35.8079 | 32.2013 | 35.8729
[14 empty] | 128KB | 46.4177 | 45.1019 | 32.8046 | 28.3963 | 25.2873 | 22.5986 | 24.8743
[14 empty] | 1MB | 15.076 | 14.0943 | 10.4541 | 9.3558 | 8.3071 | 7.9259 | 8.2824
[14 empty] | 32MB | 1.112 | 1.0838 | 0.83627 | 0.75277 | 0.65903 | 0.54543 | 0.52331
HDD Specifics
Reset HDD Inputs

## Step 5 - Environment Data
If needed, change assumptions to reflect your storage setup
Datacenter and Storage Environment Assumptions
| Model Assumptions | Default
Storage service life/refresh cycle in years | 5 | 5
2.5 inch drives per enclosure | 25 | 25
3.5 inch drives per enclosure | 12 | 12
Disk Array enclosures | 3250 | 3250
Empty enclosure power draw at full load | 100 | 100
Number of watts to cool 1 watt | 1.2 | 1.2
Power cost per kwh for your region | 0.158 | 0.158
Maintenance cost as a % of drive cost | 17% | 17%
1.3651
Reset Environment Data