## SMI-S 1.7 Rev 5 Profiles
SMI-S Profiles, as of 1.7 Rev 5 |  | To filter Rows by Column entries: Click on Triangle in Column, then select Column entries to show
To sort Rows by Column entries: Click on any Triangle, then select "Sort by Color" ¦ "Custom Sort…"
Profile Name | Profile Description | Profile Type | Spec Book | Spec Clause | Spec Part | Profile Maturity | Release 1st Introduced
Generic Target Ports Profile | Models the generic behavior of target ports in storage systems such as disk arrays and tape libraries. Separate profiles specialize this abstract profile for Fibre Channel, iSCSI, and other transports. | Component | Common Profiles | 5 | 3 | Experimental | 1.2.0
FC Target Ports Profile | Models the Fibre Channel specific aspects of a target storage system. Specializes the Generic Target Ports Profile. | Component | Common Profiles | 6 | 3 | Stable | 1.1.0
FCoE Target Ports Profile | Models the FCoE specific aspects of a target device. | Component | Common Profiles | 7 | 3 | Experimental | 1.6.1
iSCSI Target Ports Profile | Models the iSCSI specific aspects of a target device. | Component | Common Profiles | 8 | 3 | Stable | 1.1.0
Serial Attached SCSI (SAS) Target Port Profile | Models the SAS specific aspects of a target device. Specializes the Generic Target Ports Profile. | Component | Common Profiles | 9 | 3 | Stable | 1.2.0
Serial ATA (SATA) Target Ports Profile | Models the SATA specific aspects of a target device. Specializes Generic Target Ports Profile. | Component | Common Profiles | 10 | 3 | Deprecated | 1.2.0
SB Target Port Profile | Models the SB (Single Byte) Fibre Channel specific aspects of a target storage system. Specializes the Generic Target Ports Profile. | Component | Common Profiles | 11 | 3 | Experimental | 1.2.0
Direct Attach (DA) Ports Profile | Models storage systems that attach directly to a host system. Behaves as both an initiator port and a target port. | Component | Common Profiles | 12 | 3 | Stable | 1.1.0
Generic Initiator Ports Profile | Models the generic behavior of initiator ports in host adaptors. Separate profiles specialize this abstract profile for Fibre Channel, iSCSI, and other transports. | Component | Common Profiles | 13 | 3 | Implemented | 1.2.0
Parallel SCSI (SPI) Initiator Ports Profile | Models the SPI specific aspects of an initiator port. Specializes the Generic Initiator Ports Profile. | Component | Common Profiles | 14 | 3 | Deprecated | 1.1.0
iSCSI Initiator Port Profile | Models the iSCSI aspects of an initiator port. Specializes the Generic Initiator Ports Profile. | Component | Common Profiles | 15 | 3 | Implemented | 1.1.0
FC Initiator Ports Profile | Models the Fibre Channel specific aspects of an initiator port. Specializes the Generic Initiator Ports Profile. | Component | Common Profiles | 16 | 3 | Stable | 1.1.0
SAS Initiator Ports Profile | Models the SAS specific aspects of an initiator port. Specializes the Generic Initiator Ports Profile. | Component | Common Profiles | 17 | 3 | Implemented | 1.2.0
ATA Initiator Ports Profile | Models the ATA specific aspects of an initiator port. Specializes the Generic Initiator Ports Profile. | Component | Common Profiles | 18 | 3 | Deprecated | 1.2.0
FC-SB-x Initiator Ports Profile | Models the FC-SB-x specific aspects of an initiator port. Specializes the Generic Initiator Ports Profile. | Component | Common Profiles | 19 | 3 | Experimental | 1.2.0
FCoE Initiator Ports Profile | Models the FCoE specific aspects of an initiator port. Specializes the Generic Initiator Ports Profile. | Component | Common Profiles | 20 | 3 | Experimental | 1.5.0
Access Points Profile | Provides the addresses of remote access points for management services. | Component | Common Profiles | 21 | 3 | Stable | 1.0.0
Health Package | Provides the general mechanisms used for the expression of health in SMI-S. Does not define how particular profiles, subprofiles, or packages report health. | Component Package | Common Profiles | 22 | 3 | Stable | 1.1.0
Job Control Profile | Provides a way to manage operations that may run for long periods of time. | Component | Common Profiles | 23 | 3 | Stable | 1.0.0
Location Profile | Models location information. | Component | Common Profiles | 24 | 3 | Stable | 1.0.0
Multiple Computer System Profile | Models multiple systems that cooperate to present a “virtual” computer system with additional capabilities or redundancy. | Component | Common Profiles | 25 | 3 | Stable | 1.1.0
Physical Package Package | Models information about a storage system’s physical package and optionally about internal sub-packages. | Component Package | Common Profiles | 26 | 3 | Stable | 1.0.0
Power Supply Profile | Specializes the DMTF Power Supply Profile by adding Indications. | Component | Common Profiles | 27 | 3 | Stable | 1.2.0
Fan Profile | Specializes the DMTF Fan Profile by adding Indications. | Component | Common Profiles | 28 | 3 | Stable | 1.2.0
Sensors Profile | Specializes the DMTF Sensors Profile by adding Indications. | Component | Common Profiles | 29 | 3 | Experimental | 1.2.0
Base Server Profile | Models a customer server or storage system containing storage elements. This profile may be used to scope one or more HBAs or other storage elements. | Autonomous | Common Profiles | 30 | 3 | Experimental | 1.3.0
Media Access Device Profile | Models media access devices such as tape and CD drives. | Component | Common Profiles | 31 | 3 | Experimental | 1.3.0
Storage Enclosure Profile | Models an enclosure that contains storage elements (e.g., disks or tape drives) and enclosure elements (e.g., fans and power supplies). | Component | Common Profiles | 32 | 3 | Experimental | 1.3.0
Software Profile | Models software or firmware installed on a computer system. | Component | Common Profiles | 33 | 3 | Stable | 1.0.0
Software Inventory Profile | Models installed and available software and firmware. | Component | Common Profiles | 34 | 3 | Experimental | 1.3.0
Server Profile | Models a CIM Server that supports WBEM protocols. Mandatory for all compliant SMI-S servers. | Autonomous | Common Profiles | 35 | 3 | Deprecated | 1.0.0
Profile Registration Profile | Models the profiles registered in the object manager and the associations between registration classes and the domain classes implementing the profiles. | Component | Common Profiles | 36 | 3 | Stable | 1.2.0
Indication Profile | This functionality has been subsumed by the Indications Profile. | Component | Common Profiles | 37 | 3 | Deprecated | 1.1.0
Object Manager Adapter Profile | Models the protocol adapters that are supported for a CIM Server. | Component | Common Profiles | 38 | 3 | Deprecated | 1.0.0
Proxy Server System Management Profile | Provides a way for an SMI-S server to discover the devices it is supposed to manage. | Component | Common Profiles | 39 | 3 | Deprecated | 1.3.0
Device Credentials Profile | Provides a way to change the shared secret used by a CIM Server to access a device it is supposed to manage. | Component | Common Profiles | 40 | 3 | Stable | 1.0.0
Operational Power Profile | Provides a way to obtain system power usage information in real time. This is a profile supported by autonomous profiles such as the Array Profile and the Self-Contained NAS Profile. | Component | Common Profiles | 41 | 3 | Experimental | 1.5.0
Indications Profile | Provides support for event notifications. This can be a component profile of any other profile, and is the DMTF Indications profile. | Component | Common Profiles | 42 | 3 | Stable | 1.6.0
WBEM Server Profile | Models a CIM Server that supports WBEM protocols. Defined by the DMTF in DSP1092 WBEM Server Profile. Mandatory for all compliant SMI-S implementations. | Autonomous | Common Profiles | 43 | 3 | Experimental | 1.7.0
Backend Ports Subprofile | This functionality has been subsumed by the FC Initiator Ports Profile. | Component | Common Profiles | 21 in 1.6.1 | 3 | Removed | 1.0.0
Cascading Subprofile | Models cross profile dependencies and references. | Component | Common Profiles | 24 in 1.6.1 | 3 | Removed | 1.1.0
Extra Capacity Set Subprofile | This functionality has been subsumed by the Multiple Computer System Subprofile. | Component | Common Profiles | 28 in 1.6.1 | 3 | Removed | 1.1.0
Cluster Subprofile | This functionality has been subsumed by the Multiple Computer System Subprofile. | Component | Common Profiles | 29 in 1.6.1 | 3 | Removed | 1.0.0
Experimental Indication Profile | This functionality has been subsumed by the Indications Profile. | Component | Common Profiles | 43 in 1.6.1 | 3 | Removed | 1.4.0
Miscellaneous Security Profiles | The functionality of several experimental SMI-S security related profiles has been subsumed by emerging profile developments in the DMTF. | Component | Common Profiles | 47 in 1.6.1 | 3 | Removed | 1.1.0
Diagnostics Job Control Profile | Provides a way to manage diagnostic operations that may run for long periods of time. Specializes the DMTF Job Control Profile. | Component | Common Profiles | 52 in 1.6.1 | 3 | Removed | 1.6.1
Parallel SCSI (SPI) Target Ports Profile | Models the SPI aspects of a target device. Specializes the Generic Target Ports Profile. | Component | Common Profiles | 7 in 1.6.1 | 3 | Removed | 1.1.0
Array Profile | Models RAID array systems. The RAID systems supported by this profile are standalone and use local disks to store the data. | Autonomous | Block Devices | 4 | 4 | Stable | 1.0.0
Block Services Package | Models existing storage capacity, the assignment of capacity to storage pools, and the allocation of capacity to be used by external devices or applications. | Component Package | Block Devices | 5 | 4 | Stable | 1.1.0
Block Storage Views Profile | Specifies View Classes for the Array, Storage Virtualizer, Host Hardware RAID Controller and Volume Management Profiles. | Component View | Block Devices | 6 | 4 | Experimental | 1.2.0
Block Server Performance Profile | Provides a way to manage performance information in block server storage systems. | Component | Block Devices | 7 | 4 | Stable | 1.1.0
CKD Block Services Profile | Models the CKD (Count Key Data) storage of a block server storage system. This is a subprofile that helps model mainframe storage. | Component | Block Devices | 8 | 4 | Experimental | 1.2.0
Copy Services Profile | Provides a way to manage local mirrors, local snapshots and clones. | Component | Block Devices | 9 | 4 | Deprecated | 1.0.0
Disk Drive Lite Profile | Models disk drive devices. | Component | Block Devices | 10 | 4 | Stable | 1.1.0
Disk Sparing Profile | Models the availability of backup storage capacity to be used in place of a failed component in a block storage system. | Component | Block Devices | 11 | 4 | Implemented | 1.1.0
Erasure Profile | Provides a way to determine and manage the erasure methods supported by a storage system. | Component | Block Devices | 12 | 4 | Experimental | 1.2.0
Extent Composition Profile | Provides information about how block storage elements from an underlying storage pool are used in an implementation that supports the Block Services Package. | Component | Block Devices | 13 | 4 | Stable | 1.1.0
Masking and Mapping Profile | Provides a way to manage which logical units (LUNs) are visible (exposed) to specific initiators through specific target ports. | Component | Block Devices | 14 | 4 | Stable | 1.1.0
Storage Server Asymmetry Profile | Provides a way to manage load balancing, ports and failover in high-availability storage systems that have multiple redundant storage processors. | Component | Block Devices | 15 | 4 | Experimental | 1.2.0
Storage Virtualizer Profile | Models a storage virtualizer system that combines remote and local storage to act like a RAID array system. | Autonomous | Block Devices | 16 | 4 | Implemented | 1.1.0
Volume Composition Profile | Models the ability of a storage system to combine existing storage volumes to make them appear to be a single, bigger, volume. | Component | Block Devices | 17 | 4 | Experimental | 1.2.0
Volume Management Profile | Provides a way to manage block storage virtualization and the way that virtual block devices are presented to clients. | Autonomous | Block Devices | 18 | 4 | Deprecated | 1.1.0
Storage Element Protection Profile | Provides a way to manage access permission to a storage element that is either a storage volume or a logical disk. | Component | Block Devices | 19 | 4 | Experimental | 1.2.0
Replication Services Profile | Provides a way to copy data from a source element to a target element. The copy operations may be performed on elements from the same storage system or across a connection to a different storage system. | Component | Block Devices | 20 | 4 | Implemented | 1.4.0
Pools from Volumes Profile | Models how a storage pool can be created from storage volumes. | Component | Block Devices | 21 | 4 | Experimental | 1.4.0
Group Masking and Mapping Profile | Provides a way to allow masking and mapping operations to be based on groups of initiator ports, target ports, and devices. | Component | Block Devices | 22 | 4 | Stable | 1.5.0
Storage Relocation Profile | Models relocation operations for moving storage (e.g. storage volumes, storage pools, or logical disks) within the same storage system or across different storage systems. | Component | Block Devices | 23 | 4 | Experimental | 1.6.0
Thin Provisioning Profile | Provides a way to manage thin provisioning. This is a specialization of the Block Services Package. | Component | Block Devices | 24 | 4 | Stable | 1.4.0
Automated Storage Tiering Profile | Provides a way to determine and manage the storage tiering features of a storage array. | Component | Block Devices | 25 | 4 | Experimental | 1.6.0
Automated Storage Tiering Policy Profile | Provides Clients with a way create and manage policies for automated storage tiering. | Component | Block Devices | 26 | 4 | Experimental | 1.6.1
Storage Pool Diagnostics Profile | Extends the Block Services profile by adding diagnostic methods for determining that the storage pool is operating normally and for troubleshooting storage pool problems. | Component | Block Devices | 27 | 4 | Experimental | 1.7.0
Disk Drive Subprofile | This functionality has been subsumed by the Disk Drive Lite Subprofile. | Component | Block Devices | 10 in 1.6.1 | 4 | Removed | 1.0.0
LUN Creation Subprofile | This functionality has been subsumed by the Block Services Package. | Component | Block Devices | 15 in 1.6.1 | 4 | Removed | 1.0.0
Extent Mapping Subprofile | This functionality has been subsumed by the Extent Composition Subprofile. | Component | Block Devices | 16 in 1.6.1 | 4 | Removed | 1.0.0
LUN Mapping and Masking Subprofile | This functionality has been subsumed by the Masking and Mapping Subprofile. | Component | Block Devices | 17 in 1.6.1 | 4 | Removed | 1.0.0
Pool Manipulation Capabilities and Settings Subprofile | This functionality has been subsumed by the Block Services Package. | Component | Block Devices | 19 in 1.6.1 | 4 | Removed | 1.0.0
Block Services Resource Ownership Subprofile | Provides a way to manage the rights of a client to grant or deny access to block storage resources. | Component | Block Devices | 21 in 1.6.1 | 4 | Removed | 1.1.0
File Export Profile | Provides a way to manage the exporting of filesystems. | Component | Filesystems | 4 | 5 | Stable | 1.2.0
File Export Manipulation Profile | Supports the creation, modification and deletion of file shares that are exported by the File Export Profile. | Component | Filesystems | 5 | 5 | Stable | 1.1.0
File Server Manipulation Profile | Supports the creation and deletion of virtual file servers and the modification of both virtual and non-virtual file servers. | Component | Filesystems | 6 | 5 | Stable | 1.3.0
File Storage Profile | Models the mapping of filesystems to logical disks. | Component | Filesystems | 7 | 5 | Stable | 1.2.0
Filesystem Profile | Models a filesystem. | Component | Filesystems | 8 | 5 | Stable | 1.2.0
Filesystem Manipulation Profile | Provides a way to configure and manipulate filesystems in the context of filesystem profiles. | Component | Filesystems | 9 | 5 | Stable | 1.1.0
Filesystem Performance Profile | Provides a way to manage filesystem related performance information. | Component | Filesystems | 10 | 5 | Experimental | 1.3.0
Filesystem Quotas Profile | Provides a way to manage filesystem quotas. | Component | Filesystems | 11 | 5 | Experimental | 1.2.0
NAS Head Profile | Models filesystem and NAS concepts for the case where the filesystem storage is provided by external storage systems. | Autonomous | Filesystems | 12 | 5 | Stable | 1.1.0
Self-Contained NAS Profile | Models filesystem and NAS concepts for the case where the filesystem storage is provided by direct attach storage devices. | Autonomous | Filesystems | 13 | 5 | Stable | 1.1.0
NAS Network Port Profile | Models protocol endpoints for file access and network protocols. Also models the network port for these protocol endpoints. | Component | Filesystems | 14 | 5 | Stable | 1.4.0
Host Filesystem Profile | Models the host filesystem constructs, and how it connects to storage from the volume manager or storage system below it. | Component | Filesystems | 15 | 5 | Experimental | 1.5.0
FileSystem Replication Services Profile | Provides a way to create and manage replicas of file systems. | Component | Filesystems | 16 | 5 | Experimental | 1.6.1
Filesystem Copy Services Profile | Provides a way to create and manage replicas of filesystems. | Component | Filesystems | 9 in 1.6 | 5 | Removed | 1.4.0
Filesystem Remote Copy Services Profile | Provides a way to duplicate a filesystem from one system to another. | Component | Filesystems | 17 in 1.6 | 5 | Removed | 1.5.0
Fabric Profile | Models a group of SAN components that operate together as a single interconnected system. | Autonomous | Fabric | 4 | 6 | Stable | 1.0.0
Enhanced Zoning and Enhanced Zone Control Profile | Provides additional zoning functions for enhanced zoning. | Component | Fabric | 5 | 6 | Stable | 1.0.0
Zone Control Profile | Provides a way to manage zoning. | Component | Fabric | 6 | 6 | Stable | 1.0.0
FDMI Profile | Provides a way to manage devices such as HBAs through a Fibre Channel Fabric. | Component | Fabric | 7 | 6 | Implemented | 1.0.0
Fabric Views Profile | Specifies View Classes for the Fabric Profiles. | Component View | Fabric | 8 | 6 | Experimental | 1.3.0
Virtual Fabrics Profile | Provides a way to discover the underlying partitioning system in a virtual fabric. | Component | Fabric | 9 | 6 | Experimental | 1.2.0
Switch Profile | Models the logical and physical aspects of a Fibre Channel switch. | Autonomous | Fabric | 10 | 6 | Stable | 1.0.0
Blades Profile | Provides a way to discover and manage blades in a director class switch. | Component | Fabric | 11 | 6 | Stable | 1.0.0
Switch Partitioning Profile | Provides a way to configure the partitioning system in a virtual fabric. | Component | Fabric | 12 | 6 | Experimental | 1.2.0
N Port Virtualizer Profile | Models N Port ID Virtualization (NPIV). | Component | Fabric | 13 | 6 | Experimental | 1.5.0
Inter Fabric Routing Profile | Models Inter Fabric Routing (IFR). | Component | Fabric | 14 | 6 | Experimental | 1.5.0
FCoE Fabric Profile | Models the Ethernet Switch and Ethernet Ports provided by an FCoE Switch as well as the end devices running FCoE. | Autonomous | Fabric | 15 | 6 | Experimental | 1.6.0
Switch Configuration Data Profile | Provides a way to retrieve and apply switch configurations. | Component | Fabric | 13 in 1.7 | 6 | Removed | 1.1.0
Extender Profile | Models an inter-switch link consisting of two FC Extender Node devices and the network pipes that connect them. | Autonomous | Fabric | 16 in 1.7 | 6 | Removed | 1.1.0
Router Profile | Models the FC/SCSI routers used in some tape libraries. Similar functionality is included in the Storage Library Profile. | Component | Fabric | 17 in 1.7 | 6 | Removed | 1.0.0
SAS Expander Profile | Models a single SAS expander. | Autonomous | Fabric | 18 in 1.7 | 6 | Removed | 1.4.0
Fabric Path Performance Profile | Provides a way to obtain fabric path performance information. | Component | Fabric | 8 in 1.7 | 6 | Removed | 1.1.0
Fibre Channel Security Profile | Provides a way to expose the FC-SP Membership and Connectivity policies. | Component | Fabric | 9 in 1.7 | 6 | Removed | 1.2.0
Disk Partition Profile | Models the partition (or slice) configuration services provided by operating systems on some platforms. | Component | Host Elements | 4 | 7 | Experimental | 1.1.0
FC HBA Profile | This functionality has been subsumed by the Storage HBA Profile. | Autonomous | Host Elements | 5 | 7 | Deprecated | 1.0.0
Storage HBA Profile | Models the manageable elements of an HBA and optionally, the storage connected to it. | Component | Host Elements | 6 | 7 | Experimental | 1.3.0
Host Discovered Resources Profile | Models the storage hardware resources attached to a host, the logical storage resources available through the host OS, and the relationship between these hardware and logical resources. | Component | Host Elements | 7 | 7 | Experimental | 1.0.0
Host Hardware RAID Controller Profile | Provides a way to manage a host-based RAID controller. | Component | Host Elements | 8 | 7 | Experimental | 1.2.0
iSCSI Initiator Profile | Models a network interface that acts as a client to an iSCSI target device. | Autonomous | Host Elements | 9 | 7 | Experimental | 1.1.0
SCSI Multipath Management Profile | Provides a way to manage multiple paths between a host and a SCSI device. | Component | Host Elements | 10 | 7 | Experimental | 1.1.0
SB Multipath Management Profile | Provides a way to manage multiple paths between a host and an SB (Single Byte) device. | Component | Host Elements | 11 | 7 | Deprecated | 1.2.0
Memory Configuration Profile | Describes memory resource pools which group memory resources with similar characteristics. | Component | Host Elements | 12 | 7 | Experimental | 1.7.0
Persistent Memory Configuration Profile | Describes a model for managing persistent memory. | Component | Host Elements | 13 | 7 | Experimental | 1.7.0
Storage Library Profile | Models removable media libraries. | Autonomous | Media Libraries | 4 | 8 | Stable | 1.0.0
Element Counting Profile | Provides a way to count the number of physical tapes, storage media locations, and other classes within a storage library. | Component | Media Libraries | 5 | 8 | Experimental | 1.1.0
Storage Library Capacity Profile | Provides a way to obtain the minimum and maximum number of slots, drives, magazines, media changers, and other elements associated with a storage library. | Component | Media Libraries | 6 | 8 | Experimental | 1.1.0
Limited Access Port Elements Profile | Provides a way to obtain information about the limited access port elements in a storage library, such as mailslots, cartridge access ports, or import/export elements. | Component | Media Libraries | 7 | 8 | Stable | 1.0.0
Partitioned Tape Library Profile | Models a Partitioned Tape Library (PTL). | Autonomous | Media Libraries | 10 in 1.6.1 | 8 | Removed | 1.4.0
Virtual Tape Library Profile | Models a Virtual Library System. | Autonomous | Media Libraries | 11 in 1.6.1 | 8 | Removed | 1.3.0
Virtual Tape Library Copy Profile | Provides a way to trigger tape copies. | Autonomous | Media Libraries | 12 in 1.6.1 | 8 | Removed | 1.3.0
Library Views Profile | Specifies View Classes for Storage Media Library Profile, Virtual Tape Library Profile and Partitioned Tape Library Profile. | Component View | Media Libraries | 13 in 1.6.1 | 8 | Removed | 1.5.0
VTL Capacity and Reporting Profile | Provides a way to access point-in-time and historical resource usage information (physical/logical capacity, deduplication ratio, etc.) for VTL devices. | Component | Media Libraries | 14 in 1.6.1 | 8 | Removed | 1.6.0
InterLibraryPort Connection Subprofile | Models pass-thru ports or cartridge exchange mechanisms between storage libraries. | Component | Media Libraries | 6 in 1.6.1 | 8 | Removed | 1.1.0
Media Movement Subprofile | Provides a way to physically move media from one location to another within a storage library. | Component | Media Libraries | 9 in 1.6.1 | 8 | Removed | 1.1.0

## Notes
Notes
Column definitions:
Profile Name | Name of the Profile, Subprofile, or Package. Entries were taken directly from the specification text for the Profiles.
Profile Description | Brief abstract about what the Profile is used for. Entries were derived from the specification text for the Profiles.
Profile Type | Indicates whether the Profile is an Autonomous Profile or a Component profile. Entries were determined by inspection of the SNIA Profile XML files.
Spec Book | Name of the SMI-S Book that the Profile is found in.
Spec Clause | Clause number in the SMI-S Book that the Profile is found in.
Spec Part | Number of the SMI-S Book that the Profile is found in.
Profile Maturity | Maturity of the Profile. Entries were taken from the specification text for the Profiles.
Release 1st Introduced | SMI-S Release in which a Profile by this Name was first introduced. Entries were determined by inspection of all SMI-S Releases, from SMI-S 1.0 through SMI-S 1.6.