## endurance
Segment | enterprise server | enterprise server | data center | client | client | client | enterprise | comment
Class | mixed use | read intensive | read intensive | entry | mainstream | high end | storage class memory
media | eTLC | eTLC | TLC | QLC | TLC | eTLC | SCM
SSD attributes and calculations
User Capacity (GB): | 3200 | 3840 | 1920 | 1024 | 1024 | 1024 | 1000 | usable capacity in GB, what is on SSD label
Raw Capacity (GiB) | 4096 | 4096 | 2048 | 1024 | 1024 | 1024 | 1000 | number of dice * capacity of die
Raw Capacity (GB) | 4398.0465 | 4398.0465 | 2199.0233 | 1099.5116 | 1099.5116 | 1099.5116 | 1073.7418 | converting JEDEC GiB to GB
Overprovisioning / Spare area | 27.24% | 12.69% | 12.69% | 6.868% | 6.868% | 6.868% | 6.868% | estimated based on raw and user capacity
NAND P/E Cycles | 10000 | 10000 | 7000 | 3000 | 3000 | 7000 | 7000 | approx NAND PE cycles from vendor (1000-1500 for bad TLC or good QLC, 5000-7000 for data center TLC, 10000 for enterprise TLC)
Write Amplification Factor (WAF) | 2.5 | 5 | 5 | 5 | 5 | 4 | 1 | use 1-1.2 for sequential, 2-3 for 3 DWPD drive, and 5-6 for <1 DWPD drive, this is worst case / JEDEC measured WAF that should match what vendor uses on spec sheet
rated life in years | 5 | 5 | 5 | 3 | 3 | 5 | 5 | 5 year warranty
estimated NAND endurance (TBW, WAF=1) | 43980.4651 | 43980.4651 | 15393.1628 | 3298.5349 | 3298.5349 | 7696.5814 | 7516.1928 | raw capacity * P/E cycles
Calculated Endurance (TBW) | 17592.186 | 8796.093 | 3078.6326 | 659.707 | 659.707 | 1924.1453 | 7516.1928 | raw capacity * P/E cycles / WAF
Spec sheet rated TBW | 17520 | 7008 | 3504 | 300 | 300 | 1200 | 5475 | taken from SSD product spec
DWPD over 5 years (calculated) | 3.0124 | 1.2552 | 0.87861 | 0.58835 | 0.58835 | 1.0296 | 4.1185 | TBW / 365 / rated life in years / capacity
User write bandwidth (MB/s) | 1200 | 600 | 400 | 100 | 500 | 1500 | 3400 | SSD writes at host
SSD NAND write bandwidth (MB/s) | 3000 | 3000 | 2000 | 500 | 2500 | 6000 | 3400 | BW that SSD sees internally
days to wear out (drive full, worst case) | 169.6777 | 169.6777 | 89.0808 | 76.355 | 15.271 | 14.8468 | 25.5862
years to wear out (drive full, worst case) | 0.46487 | 0.46487 | 0.24406 | 0.20919 | 0.041838 | 0.040676 | 0.070099
days to wear out (WAF=1) | 424.1943 | 848.3886 | 445.404 | 381.7749 | 76.355 | 59.3872 | 25.5862
years to wear out (WAF=1) | 1.1622 | 2.3244 | 1.2203 | 1.046 | 0.20919 | 0.1627 | 0.070099